## BillOfMaterials
Item | Quantity | References | MPN | Description | Package | Footprint | Notes
1 | 1 | Y1 | 2016 32M 9PF 10PPM |  |  | Crystal_Oscillator_Oscillator_Resonator:CRYSTAL-SMD_4P-L2.0-W1.6-BL-2
2 | 1 | ANT1 | 2450AT18A100E | antenna_type=2.4GHz chip antenna; impedance=50 ohms; manufacturer=Johanson Dielectrics; rf_note=Final antenna choice and matching must be revalidated in the magnetic label enclosure; keepout required per antenna vendor guidance. |  | RF_Radio:ANT-SMD_L3.2-W1.6
3 | 1 | Q1 | 2N7002K |  |  | Package_TO_SOT_SMD:SOT-23 | open-drain pull-down from SYS_SHIP_EN to charger TS/MR node for firmware ship/reset request
4 | 1 | D2 | B5817W |  |  | Diodes:SOD-123_L2.8-W1.8-LS3.7-RD | Schottky reverse-current blocker from internal power path to charge contacts
5 | 1 | U1 | BQ21080YBGR |  |  | Power_Supply_Chip:DSBGA-8_L1.6-W1.1-P0.40_LMH2191TMX | 1-cell Li-ion charger and SYS power-path controller with I2C status and TS/MR input
6 | 1 | C1 | C | 1p; dielectric=C0G/NP0; population=DNP; rf_tuning_role=soc_side_shunt_placeholder; tuning_range=0.2p-5.6p after enclosure validation
7 | 1 | C2 | C | 1p; dielectric=C0G/NP0; population=DNP; rf_tuning_role=antenna_side_shunt_placeholder; tuning_range=0.2p-5.6p after enclosure validation
8 | 6 | C3, C5, C8, C11, C15, C17 | C | 4.7u |  |  | charger input bulk capacitance; battery pin local bypass; 1.8V buck local input capacitor; microphone AVDD local bulk after RC filter
9 | 14 | C4, C10, C12, C13, C16, C18, C19, C20, C21, C22, C23, C24, C25, C33 | C | 0.1u |  |  | charger input high-frequency bypass; VDD_1V8 high-frequency bypass; microphone AVDD high-frequency bypass after RC filter; fuel-gauge VDD/CELL bypass
10 | 2 | C6, C9 | C | 10u |  |  | charger SYS output bypass before load switch; VDD_1V8 buck output bulk capacitor
11 | 1 | C7 | C | 22u |  |  | protected VSYS burst reservoir
12 | 2 | C14, C34 | C | 10n |  |  | TS/MR noise filter
13 | 4 | C26, C27, C28, C35 | C | 1u
14 | 2 | C29, C30 | C | 12p
15 | 2 | C31, C32 | C | 22p
16 | 1 | C36 | C | 0.1u; dielectric=X7R or X5R; voltage_rating=6.3V min |  |  | high-frequency local decoupling
17 | 1 | C37 | C | 4.7u; dielectric=X5R or X7R; voltage_rating=6.3V min |  |  | local program/erase current reservoir
18 | 1 | C38 | C | 1u; dielectric=X5R; voltage_rating=6.3V |  |  | local microphone supply reservoir after RC filter
19 | 3 | C39, C40, C42 | C | 0.1u; dielectric=X7R; voltage_rating=6.3V |  |  | high-frequency microphone supply bypass; local bypass for shared 1.8V PDM logic rail at module boundary; local VDD_1V8 bypass for UI pull-up and LED switching return
20 | 1 | C41 | C | 100n; dielectric=X7R; voltage_rating=6.3V |  |  | hardware button debounce and ESD charge shunt
21 | 1 | U2 | DIO7005HCST5 |  |  | Power_Supply_Chip:SOT-23-5_L2.9-W1.6-P0.95-LS2.8-BR | VSYS load switch with OCP, SCP, and OTP
22 | 1 | D1 | ESD5Z5V-2/TR |  |  | Circuit_Protection:SOD-523_L1.2-W0.8-LS1.6-FD | 5V unidirectional ESD clamp at exposed charge input
23 | 1 | D4 | ESD9B3.3ST5G | type=bidirectional; vrwm=3.3V |  | Diode_SMD:D_SOD-923 | button ESD clamp
24 | 1 | U6 | GD5F1GQ5REYIGR | endurance=100k P/E cycles with ECC; interface=SPI/QSPI NAND; manufacturer=GigaDevice Semicon Beijing; memory_size=1Gbit; retention=10 years; standby_current_max=50uA; supply_voltage=1.7V to 2.0V |  | Memory:WSON-8_L8.0-W6.0-P1.27-TL-1
25 | 1 | L1 | L | 2.2u; saturation_current_target=>=0.8A |  |  | 1.8V buck inductor
26 | 1 | U4 | MAX17048X+T10 |  |  | Uncategorized:CSP-8_L1.7-W0.9-R2-C4-P0.40-TL | low-power 1-cell fuel gauge with I2C and alert output
27 | 1 | D5 | NCD0603R3 | color=red |  | Optoelectronics:LED0603-R-RD_RED | active recording privacy indicator
28 | 1 | D6 | NCD0603Y5 | color=yellow |  | Optocoupler_LED_Digital_Tube_Photoelectric_Devic:LED0603-RD | pair charge fault status indicator
29 | 1 | U5 | NRF52840-QIAA-F-R7 | security_note=Enable secure boot, signed DFU, and production debug lock in firmware; supply_mode=VDDH from VSYS, internal REGOUT0 configured 1.8V, DCDC disabled |  | Radio_Frequency_Chip_Antenna:AQFN-73_L7.0-W7.0-P0.50-BL-EP4.8 | BLE/audio controller
30 | 1 | SW1 | PTS841ESDGMPSMTRLFS | circuit=SPST normally open; pin_5=ESD ground |  | Button_Switch_SMD:SW_CK_PTS841ESDGMPSMTRLFS | user wake record pair pushbutton
31 | 1 | R1 | R | 0R; initial_population=0R jumper; replace with 0201 L/C/R only after VNA tuning; rf_tuning_role=series_placeholder; target_impedance=50 ohms
32 | 3 | R2, R6, R16 | R | 1M |  |  | charge-contact bleed and anti-float bias; safe-default low bias for SYS_SHIP_EN MOSFET gate
33 | 6 | R3, R10, R11, R18, R19, R20 | R | 100k |  |  | PMIC_INT_N open-drain pull-up to 1.8V; holds flash deselected while SoC pins are high impedance; keeps WP_N/SIO2 inactive before QSPI mode is enabled; keeps HOLD_N/SIO3 inactive before QSPI mode is enabled
34 | 1 | R4 | R | 1R |  |  | low-drop RC isolation from digital 1.8V to microphone analog 1.8V
35 | 1 | R5 | R | 10R |  |  | fuel-gauge battery sense RC isolation
36 | 1 | RT1 | R | 10k; beta=3435K; type=NTC |  |  | battery-pack NTC thermistor for charge temperature qualification
37 | 2 | R7, R8 | R | 4.7k
38 | 1 | R9 | R | 47k
39 | 1 | R12 | R | 1k
40 | 2 | R13, R14 | R | 33
41 | 1 | R15 | R | 10k
42 | 1 | R17 | R | 470k
43 | 1 | R21 | R | 10R; power_rating=0.063W; tolerance=5% |  |  | microphone supply RC filter series element
44 | 1 | R22 | R | 100k; tolerance=5% |  |  | button line pull-up
45 | 2 | R23, R24 | R | 680; tolerance=5% |  |  | record LED current limit; status LED current limit
46 | 1 | Y2 | SC-20S,32.768kHz,20PPM,12.5pF |  |  | Crystals_Oscillators_Resonators:OSC-SMD_L2.0-W1.2
47 | 1 | F1 | SMD0603-050 |  |  | Circuit_Protection:F0603 | 500mA resettable input fuse for charge-contact shorts
48 | 1 | U7 | SPH9855LM4H-C | footprint_note=Selected part search result did not provide an explicit footprint; verify mechanical land pattern before layout.; manufacturer=Knowles; sensitivity=-37dB; snr=66dB; supply_current=1mA; supply_voltage=1.65V to 3.6V |  | Audio_Products___Vibration_Motors:SPH9855LM4H-C | digital PDM MEMS microphone
49 | 1 | U3 | ST1PS01DJR | output_setting=D1=0 D0=0 selects 1.8V |  | Power_Management_ICs:FLIPCHIP-8_L1.4-W1.1-BL-ST1PS01DJR | 400mA nano-Iq buck for always-on 1.8V digital rail
50 | 1 | D3 | TPD4E1U06DCKR |  |  | Circuit_Protection:SC-70-6_L2.2-W1.3-P0.65-LS2.1-BL