## BillOfMaterials
Item | Quantity | References | MPN | Description | Package | Footprint | Notes
1 | 2 | PWR_C1, PWR_C10 | C | 47u | 1206
2 | 6 | PWR_C2, PWR_C4, PWR_C7, PWR_C9, PWR_C11, PWR_C12 | C | 0.1u | 0603
3 | 4 | PWR_C3, PWR_C5, PWR_C6, PWR_C8 | C | 22u | 0805
4 | 1 | MCU_C1 | C | 22u; dielectric=X5R/X7R; voltage_rating=10V | 0805 |  | Local bulk reservoir for WiFi transmit current bursts
5 | 2 | MCU_C2, DSP_C4 | C | 0.1u; dielectric=X7R; voltage_rating=10V | 0402 |  | High-frequency decoupling at ESP32 3V3 pin; High-frequency bypass for 3.3V display logic
6 | 1 | MCU_C3 | C | 0.1u; voltage_rating=10V | 0402 |  | Power-on reset delay on ESP32 EN
7 | 1 | MCU_C4 | C | 0.1u; voltage_rating=10V | 0603 |  | Light RC debounce/noise filtering for UI_EVENT_N
8 | 1 | DSP_C1 | C | 22u; dielectric=X5R; voltage_rating=10V | 0805 |  | Local display and backlight bulk capacitance at FPC connector
9 | 1 | DSP_C2 | C | 0.1u; dielectric=X7R; voltage_rating=16V | 0402 |  | High-frequency bypass for 5V display rail
10 | 1 | DSP_C3 | C | 1u; dielectric=X7R; voltage_rating=10V | 0603 |  | Local logic rail decoupling at display connector
11 | 1 | ENV_C1 | C | 1u | 0603
12 | 3 | ENV_C2, UIN_C1, UIN_C2 | C | 0.1u | 0402 |  | Human-speed debounce and EMI filter capacitor; Local SYS_3V3 high-frequency bypass
13 | 1 | PWR_Q1 | DMP2010UFV-7 |  |  | POWERDI3333-8_DMN7022LFGQ-7
14 | 1 | PWR_D1 | ESD5V0B03-323-ES |  |  | SOD-323_L1.8-W1.3-LS2.5-BI
15 | 6 | DSP_D1, DSP_D2, DSP_D3, DSP_D4, DSP_D5, DSP_D6 | ESDBV5V0D5-TP |  |  | SOD-523_L1.2-W0.8-LS1.6-BI
16 | 1 | MCU_U1 | ESP32-WROOM-32E-N8 | manufacturer=Espressif Systems; mpn=ESP32-WROOM-32E-N8; radio=2.4GHz WiFi Bluetooth with integrated PCB antenna; rf_layout=Reserve antenna keepout at module antenna end; keep display SPI and regulator switching loops away from antenna area; rf_matching=Internal module antenna matching is used; no external RF feed matching network is owned by this schematic | SMD,25.5x18mm | WIFI-SMD_ESP32-WROOM-32E
17 | 1 | DSP_J1 | HC-FPC-05-20-12RLTAG | pin_map=1 DGND, 2-3 VDISP_5V, 4 SYS_3V3, 5 SCK, 6 MOSI, 7 CS_N, 8 DC, 9 RST_N, 10 BL_PWM, 11-12 DGND, 13-14 DGND hold-down |  | FPC-SMD_12P-P0.50_HC-FPC-05-20-12RLTAG | 12-position 0.5mm flip-lock FPC connector for internal SPI display assembly
18 | 1 | ENV_U1 | HTU21D | factory_calibrated=yes; humidity_accuracy=+-2%RH; humidity_response_tau63=5s; i2c_address=0x40; manufacturer=TE Connectivity; mpn=HTU21D; placement_note=Expose to ambient room air through enclosure venting; keep away from display, regulator, radio, and processor heat; do not conformal coat sensing opening.; temperature_accuracy=+-0.3C | DFN-6-EP(3x3) | DFN-6_L3.0-W3.0-P1.00-BL-EP
19 | 1 | PWR_F1 | K1812L300DR |  |  | F1812
20 | 1 | MCU_J1 | KH-2.54PH180-1X14P-L11.5 | manufacturer=Shenzhen Kinghelm Elec; mpn=KH-2.54PH180-1X14P-L11.5 | 1x14 2.54mm TH | HDR-TH_14P-P2.54-V-M | Physical access for COMPUTE_WIRELESS module boundary nets plus DGND reference
21 | 2 | PWR_L1, PWR_L2 | L | 2.2u | 4x4mm
22 | 1 | UIN_D1 | PESD5V0S1BB | manufacturer=HXY MOSFET | SOD-523 | SOD-523_L1.2-W0.8-LS1.6-BI | Single-line bidirectional ESD clamp for user button net
23 | 1 | PWR_R1 | R | 0 | 1206
24 | 14 | PWR_R2, PWR_R6, PWR_R7, PWR_R9, PWR_R11, MCU_R8, MCU_R9, MCU_R10, MCU_R11, MCU_R12, DSP_R1, DSP_R2, DSP_R3, DSP_R4 | R | 100k | 0603 |  | Keeps DISPLAY_SPI_CS_N inactive while MCU is in reset; Defines DISPLAY_DC low while MCU is in reset; Holds display in reset while MCU is booting; Keeps display power enable off while MCU is in reset; Keeps backlight PWM low/off while MCU is in reset; Safe inactive high for display chip select while controller is high-Z; Default command mode during controller reset; Hold display in reset until controller releases RST_N; Backlight off while controller PWM is high-Z
25 | 2 | PWR_R3, PWR_R4 | R | 1M | 0603
26 | 1 | PWR_R5 | R | 750k | 0603
27 | 3 | PWR_R8, MCU_R1, MCU_R4 | R | 10k | 0603 |  | ESP32 EN pull-up; with C3 creates brownout-tolerant reset delay; Owned pull-up for open-drain UI_EVENT_N
28 | 1 | PWR_R10 | R | 316k | 0603
29 | 1 | PWR_R12 | R | 0 | 0603
30 | 2 | MCU_R2, MCU_R3 | R | 3.3k | 0603 |  | Shared SYS_3V3 pull-up for I2C0_SCL; Shared SYS_3V3 pull-up for I2C0_SDA
31 | 2 | MCU_R5, MCU_R6 | R | 22 | 0603 |  | Source damping for DISPLAY_SPI_SCK edge EMI/ringing; Source damping for DISPLAY_SPI_MOSI edge EMI/ringing
32 | 1 | MCU_R7 | R | 47 | 0603 |  | Backlight PWM edge damping
33 | 1 | ENV_R1 | R | 10 | 0603
34 | 1 | UIN_R1 | R | 100 | 0603 |  | Series isolation for ESD and switch-cap discharge current
35 | 1 | PWR_U2 | SY7072AABC |  |  | SOT-23-6_L2.9-W1.6-P0.95-LS2.8-BL
36 | 1 | PWR_U3 | TC54VN3002ECB713 |  |  | SOT-23-3_L2.9-W1.6-P1.90-LS2.8-BR
37 | 1 | UIN_S1 | TD-1185SA-2.5H-160 | manufacturer=DEALON | SMD,4x2.9mm | SW-SMD_L4.0-W2.9-LS5.0 | User event momentary pushbutton
38 | 1 | PWR_U1 | TPS63021DSJT |  |  | VSON-14_L4.0-W3.0-P0.50-BL-EP_TI_DSJ
39 | 1 | PWR_J1 | XH-2ALT |  |  | CONN-SMD_XH-2ALT