## BillOfMaterials
Item | Quantity | References | MPN | Description | Package | Footprint | Notes
1 | 4 | PWR_TP1, PWR_TP2, PWR_TP3, PWR_TP4 | 1625854-3 |  | 0603 | TESTPOINT-SMD_L1.6-W0.8 | VBUS test point; 3V3 test point; PGND test point; DGND test point
2 | 1 | SOC_Y1 | 2016 32M 9PF 10PPM |  | SMD2016-4P | CRYSTAL-SMD_4P-L2.0-W1.6-BL-2
3 | 1 | PWR_F1 | BSMD0805-050-6V | hold_current=500mA; trip_current=1A; voltage_rating=6V | 0805 | F0805 | USB VBUS resettable input fuse
4 | 1 | DBG_D2 | BV05C |  | SOD-323 | SOD-323_L1.8-W1.3-LS2.5-BI | VBUS ESD clamp at USB connector
5 | 1 | PWR_C1 | C | 10u; voltage_rating=10V | 0805 |  | VBUS fused input bulk capacitor
6 | 1 | PWR_C2 | C | 0.1u; voltage_rating=10V | 0603 |  | Buck input high-frequency bypass
7 | 1 | PWR_C3 | C | 22u; voltage_rating=6.3V | 0805 |  | Buck output capacitor on PGND side
8 | 1 | PWR_C4 | C | 47u; voltage_rating=6.3V | 1206 |  | Board 3V3 bulk capacitor for header and load transients
9 | 1 | PWR_C5 | C | 0.1u; voltage_rating=6.3V | 0603 |  | Board 3V3 high-frequency bypass
10 | 5 | DBG_C1, EXP_C2, EXP_C3, UIO_C1, UIO_C2 | C | 0.1u | 0603 |  | Connector-side VBUS high-frequency bypass for ESD return; local 3V3 high-frequency bypass; local VBUS high-frequency bypass at expansion header; USER_BUTTON_GPIO debounce filter with 100k pull-up; local 3V3 bypass for USER_IO pull-up and switch transients
11 | 7 | DBG_C2, SOC_C1, SOC_C2, SOC_C3, SOC_C4, SOC_C5, RF_C1 | C | 0.1u | 0402 |  | MCP2221A VDD local decoupling; Local RF-area 3V3 high-frequency bypass; place near the SoC RF/matching area if the layout brings 3V3 into this zone.
12 | 1 | DBG_C3 | C | 1u | 0603 |  | MCP2221A local bulk decoupling
13 | 1 | DBG_C4 | C | 0.47u | 0603 |  | MCP2221A VUSB regulator decoupling
14 | 2 | SOC_C6, EXP_C1 | C | 4.7u | 0603 |  | local 3V3 header charge reservoir
15 | 2 | SOC_C7, SOC_C8 | C | 1u | 0402
16 | 2 | SOC_C9, SOC_C10 | C | 12p | 0402
17 | 2 | SOC_C11, SOC_C12 | C | 22p | 0402
18 | 2 | RF_C2, RF_C3 | C | 1p; assembly=DNP for initial prototype unless RF tuning requests a shunt capacitor | 0402 |  | SoC-side shunt tuning pad for the 2.4GHz pi matching network; use C0G/NP0 and place with no RF stub.; Antenna-side shunt tuning pad for the 2.4GHz pi matching network; use C0G/NP0 and place with no RF stub.
19 | 1 | EXP_J1 | HDGCPH2.54-PZS-2X20 | manufacturer=HDGC; mpn=HDGCPH2.54-PZS-2X20; pinout=1=3V3_OUT_LIMITED, 2=DGND, 3=EXP_GPIO_0, 4=DGND, 5=EXP_GPIO_1, 6=DGND, 7=EXP_GPIO_2, 8=DGND, 9=EXP_GPIO_3, 10=DGND, 11=EXP_GPIO_4, 12=DGND, 13=EXP_GPIO_5, 14=DGND, 15=VBUS_5V, 16=DGND, 17=EXP_GPIO_6, 18=DGND, 19=EXP_GPIO_7, 20=DGND, 21=EXP_GPIO_8, 22=DGND, 23=EXP_GPIO_9, 24=DGND, 25=EXP_GPIO_10, 26=DGND, 27=EXP_GPIO_11, 28=DGND, 29=EXP_GPIO_12, 30=DGND, 31=EXP_GPIO_13, 32=DGND, 33=EXP_GPIO_14, 34=DGND, 35=EXP_GPIO_15, 36=DGND, 37=3V3_OUT_LIMITED, 38=VBUS_5V, 39=DGND, 40=DGND; power_label=3V3 pins are output-limited board power only; VBUS pins are USB 5V bench power, max current set by POWER_INPUT/USB source | 2x20 2.54mm through-hole female header | HDR-TH_40P-P2.54-V-F-R2-C20-S2.54 | user expansion header with recessed 2.54mm contacts; place away from RF antenna keepout and USB differential routing; route each GPIO through its series resistor before the header; even pins provide adjacent DGND returns
20 | 1 | SOC_J1 | HX PZ1.27-2x5P TP |  | SMD,P=1.27mm | HDR-SMD_10P-P1.27-V-M-R2-C5-LS5.5_1
21 | 1 | DBG_J2 | HX PZ2.54-1x8P ZZ | pinout=1=3V3_REF,2=SWDIO,3=SWDCLK,4=RESET_N,5=TARGET_TX,6=TARGET_RX,7=DGND,8=VBUS | 1x8 2.54mm TH | HDR-TH_8P-P2.54-V-M | Manual debug and UART access header
22 | 1 | PWR_L1 | L | 2.2u; saturation_current_min=1A | 3x3mm |  | Buck power inductor
23 | 1 | DBG_U1 | MCP2221A-I/SL |  | SOIC-14 | SOIC-14_L8.7-W3.9-P1.27-LS6.0-BL | USB full-speed virtual COM UART bridge powered from 3V3 for target-level UART I/O
24 | 1 | SOC_U1 | NRF52832-QFAA-G-R7 | io_voltage=3V3; planned_expansion_gpio_pins=TBD after NRF54L15 pin-mux confirmation; exclude SWD, reset, RF, crystals and boot-critical pins; target_requirement=NRF54L15 target SoC; NRF52832-QFAA-G-R7 database symbol is a provisional Nordic QFN-48 surrogate because an exact NRF54L15 component_id was unavailable | QFN-48(6x6) | QFN-48_L6.0-W6.0-P0.40-TL-EP4.6
25 | 3 | PWR_R1, PWR_R2, DBG_R8 | R | 0 | 0603 |  | Removable 3V3 current measurement and isolation link; Single-point PGND to DGND bond; Single controlled SHIELD to DGND bond
26 | 2 | DBG_R1, DBG_R2 | R | 5.1k | 0603 |  | USB-C CC1 Rd default-current sink advertisement; USB-C CC2 Rd default-current sink advertisement
27 | 2 | DBG_R3, DBG_R4 | R | 22 | 0402 |  | USB D+ source damping near bridge; USB D- source damping near bridge
28 | 2 | DBG_R5, DBG_R6 | R | 100 | 0402 |  | Series isolation from USB-UART TXD to target RX; Series isolation from target TX to USB-UART RXD
29 | 1 | DBG_R7 | R | 10k | 0402 |  | MCP2221A reset pull-up
30 | 1 | SOC_R1 | R | 10k | 0603
31 | 1 | RF_R1 | R | 0R | 0402 |  | Initial series jumper in the 2.4GHz matching network; replace with tuned R/L/C value after VNA and radiated testing.
32 | 16 | EXP_R1, EXP_R2, EXP_R3, EXP_R4, EXP_R5, EXP_R6, EXP_R7, EXP_R8, EXP_R9, EXP_R10, EXP_R11, EXP_R12, EXP_R13, EXP_R14, EXP_R15, EXP_R16 | R | 330 | 0603 |  | series current-limit/damping for EXP_GPIO_0; series current-limit/damping for EXP_GPIO_1; series current-limit/damping for EXP_GPIO_2; suitable ADC-capable candidate; series current-limit/damping for EXP_GPIO_3; suitable ADC-capable candidate; series current-limit/damping for EXP_GPIO_4; series current-limit/damping for EXP_GPIO_5; series current-limit/damping for EXP_GPIO_6; suitable wake-capable candidate; series current-limit/damping for EXP_GPIO_7; suitable wake-capable candidate; series current-limit/damping for EXP_GPIO_8; series current-limit/damping for EXP_GPIO_9; series current-limit/damping for EXP_GPIO_10; series current-limit/damping for EXP_GPIO_11; series current-limit/damping for EXP_GPIO_12; series current-limit/damping for EXP_GPIO_13; series current-limit/damping for EXP_GPIO_14; series current-limit/damping for EXP_GPIO_15
33 | 1 | EXP_R17 | R | 0; label=3V3 output only unless POWER_INPUT implements back-power protection | 0805 |  | removable 3V3 header output link/current measurement point
34 | 1 | EXP_R18 | R | 0; label=USB VBUS bench output; observe 500mA source limit | 0805 |  | removable VBUS header link/current measurement point
35 | 1 | UIO_R1 | R | 100k | 0603
36 | 1 | UIO_R2 | R | 1k | 0603 |  | LED current limit; remove to isolate status LED for low-power measurements
37 | 1 | SOC_Y2 | SC-20S,32.768kHz,20PPM,12.5pF |  | SMD2012-2P | OSC-SMD_L2.0-W1.2
38 | 1 | PWR_U1 | SGM6013-3.3YTN5G/TR | input_range=2.5V to 5.5V; output_current_max=800mA; switching_frequency=1.6MHz | SOT-23-5 | SOT-23-5_L2.9-W1.7-P0.95-LS2.8-BL | Fixed 3.3V buck regulator
39 | 1 | UIO_D1 | SML-310MTT86 | color=yellow-green; pin_assumption=pin 1 cathode, pin 2 anode | 0603 | LED0603-RD | USER_LED_GPIO status indicator
40 | 2 | UIO_SW1, UIO_SW2 | TD-1185SA-2.5H-160 |  | SMD,4x2.9mm | SW-SMD_L4.0-W2.9-LS5.0 | USER_BUTTON_GPIO active-low momentary user button; TARGET_RESET_N active-low reset button; no local pull-up
41 | 1 | PWR_U2 | TPMAX40203AUK+T | continuous_current=2A; control=active high enable tied to input; supply_range=1.5V to 5.5V | SOT-23-5 | SOT-23-5_L2.9-W1.6-P0.95-LS2.8-BR_1 | 3V3 reverse-current blocking switch
42 | 1 | DBG_J1 | TYPE-C 16PIN L8.35 |  | USB-C SMD 16P | FL_001 | USB-C receptacle, UFP sink, USB 2.0 data and VBUS entry
43 | 1 | RF_J1 | U.FL-R-SMT(10) | frequency_max=6GHz; impedance=50 ohms; layout=Place at board edge with ANT/U.FL user label and connector keep-out for mating cable. Route ANTENNA_2G4 as a short 50 ohm controlled-impedance CPWG over continuous DGND; via-stitch DGND around connector and matching pads; keep away from USB, debug, LEDs, and regulators.; manufacturer=HRS Hirose | SMD | ANT-SMD_U.FL-R-SMT10
44 | 1 | DBG_D1 | USBLC6-2SC6 |  | SOT-23-6 | SOT-23-6_L2.9-W1.6-P0.95-LS2.8-BL | Low-capacitance USB DP/DM ESD clamp placed at connector