## BillOfMaterials
Item | Quantity | References | MPN | Description | Package | Footprint | Notes
1 | 14 | ISO_TP1, ISO_TP2, ISO_TP3, ISO_TP4, ISO_TP5, ISO_TP6, ISO_TP7, ISO_TP8, ISO_TP9, ISO_TP10, ISO_TP11, ISO_TP12, ISO_TP13, ISO_TP14 | 1625854-3 |  | 0603 | TESTPOINT-SMD_L1.6-W0.8
2 | 4 | HVDC_TH1, HVDC_TH2, HVDC_TH3, HVDC_TH4 | 206RV189 | cold_resistance=10 ohms; coordination=used with TH2, TH3, and TH4 in parallel for 28A aggregate rating; place thermally coupled for current sharing; steady_state_current_max=7A | 25mm radial P10.00mm | RES-TH_L26.5-W5.0-P10.00-D0.8-S3.00 | parallel inrush limiter branch
3 | 1 | HEAT_Q2 | 2V7002LT1G | mpn=2V7002LT1G |  | SOT-23-3_L2.9-W1.3-P1.90-LS2.4-BR | open-drain healthy pull-down for active-high fail-safe fault line
4 | 1 | MOT_J1 | 430450819 |  | Micro-Fit-3.0-2x4-SMD | CONN-SMD_8P-P3.00_430450819 | Locking 600V 8.5A motor harness connector; paired contacts for phases plus sensor and shield/return pins
5 | 1 | ACIN_F1 | 5.250.2200A | interrupt_rating=300A at 250VAC; placement=First component after MAINS_L cord terminal; keep MOV downstream so MOV faults clear through this fuse; rating=20A 250VAC; type=ceramic_tube_fuse | FUSE-TH_BD5.0-L20.0-P24.00-D0.8 | FUSE-TH_BD5.0-L20.0-P24.00-D0.8 | line_overcurrent_fuse
6 | 3 | MCU_U5, MCU_U6, MCU_U7 | 74LVC08APW,118 |  |  | TSSOP-14_L5.0-W4.4-P0.65-LS6.4-BL
7 | 1 | MCU_U1 | ATSAMD21J18A-AFT |  |  | TQFP-64_L10.0-W10.0-P0.50-LS12.0-BL
8 | 1 | LVPS_C1 | C | 10n; safety_class=X2 305VAC | 1812 |  | local differential-mode mains bypass
9 | 2 | LVPS_C2, LVPS_C4 | C | 47u | 1210
10 | 27 | LVPS_C3, LVPS_C5, LVPS_C8, LVPS_C9, MCU_C2, MCU_C4, MCU_C5, MCU_C6, MCU_C7, MCU_C8, MCU_C10, MCU_C11, MCU_C12, MCU_C13, MCU_C14, MOT_C7, MOT_C9, MOT_C10, MOT_C12, MOT_C13, MOT_C14, MOT_C15, HEAT_C4, HEAT_C5, HEAT_C6, UI_C1, UI_C2 | C | 0.1u | 0603 |  | comparator local bypass; command AND gate local bypass; fault AND gate local bypass
11 | 1 | LVPS_C6 | C | 10u | 1206
12 | 1 | LVPS_C7 | C | 22u | 1206
13 | 1 | MCU_C1 | C | 10u | 0805
14 | 1 | MCU_C3 | C | 22u | 0805
15 | 1 | MCU_C9 | C | 1u | 0603
16 | 15 | MCU_C15, MCU_C16, MCU_C17, MCU_C18, MCU_C21, MOT_C1, MOT_C3, MOT_C5, MOT_C6, MOT_C19, MOT_C20, MOT_C21, HEAT_C7, HEAT_C8, HEAT_C9 | C | 1n | 0603 |  | PWM input EMI filter capacitor; enable input EMI filter capacitor; current sense noise filter capacitor
17 | 2 | MCU_C19, MCU_C20 | C | 4.7n | 0603
18 | 1 | ACIN_C1 | C | 0.1u; placement=Across protected L-N before common-mode choke; safety_class=X2; voltage_rating=305VAC | 1812 |  | input_x_capacitor
19 | 1 | ACIN_C2 | C | 0.47u; placement=Across filtered L-N after line filter for differential-mode attenuation; safety_class=X2; voltage_rating=305VAC | 1812 |  | output_x_capacitor
20 | 4 | HVDC_C1, HVDC_C2, HVDC_C3, HVDC_C4 | C | 470u; polarity=pin1 positive; rated_voltage=450V; temperature_rating=105C | 2512 |  | upper capacitor of bulk string A; lower capacitor of bulk string A; upper capacitor of bulk string B; lower capacitor of bulk string B
21 | 1 | HVDC_C5 | C | 1u; dielectric=film; rated_voltage=1000VDC | 2512 |  | DC link high frequency film bypass
22 | 1 | HVDC_C6 | C | 0.1u; dielectric=X7R; rated_voltage=1000VDC | 1210 |  | DC link ceramic high frequency bypass
23 | 4 | MOT_C2, MOT_C4, MOT_C18, MOT_C22 | C | 10n | 0603
24 | 2 | MOT_C8, MOT_C11 | C | 4.7u | 0805
25 | 1 | MOT_C16 | C | 1u | 1812 |  | Local high-frequency DC-link energy reservoir near IPM
26 | 1 | MOT_C17 | C | 0.1u | 1210
27 | 3 | MOT_C23, MOT_C24, MOT_C25 | C | 100p | 1206
28 | 1 | HEAT_C1 | C | 0.22u; rating_intent=>=25V X7R | 0805 |  | bootstrap capacitor
29 | 1 | HEAT_C2 | C | 1u; rating_intent=>=50V X7R | 0805 |  | 15V driver local bulk bypass
30 | 1 | HEAT_C3 | C | 0.1u; rating_intent=>=50V X7R | 0603 |  | 15V driver high-frequency bypass
31 | 1 | HEAT_C10 | C | 0.1u; rating_intent=>=630V DC high-voltage ceramic or film-equivalent implementation | 1812 |  | local HV bus high-frequency bypass
32 | 1 | HEAT_C11 | C | 4.7n; rating_intent=>=630V DC pulse-rated high-voltage ceramic or film-equivalent implementation | 1812 |  | HV switch snubber capacitor
33 | 1 | HEAT_C12 | C | 1u; rating_intent=>=16V X7R | 0805 |  | fault-ok startup delay and overcurrent hiccup holdoff capacitor
34 | 1 | SNS_C1 | C | 4.7u; dielectric=X7R; voltage_rating=16V | 0805 |  | Local CONTROL_3V3 bulk decoupling
35 | 4 | SNS_C2, SNS_C11, ISO_C1, ISO_C3 | C | 0.1u; dielectric=X7R; voltage_rating=16V | 0603 |  | CONTROL_3V3 high-frequency decoupling; TLV6710 local VDD bypass
36 | 1 | SNS_C3 | C | 4.7u; dielectric=X7R; voltage_rating=25V | 0805 |  | Local SELV_5V bulk decoupling
37 | 5 | SNS_C4, ISO_C2, ISO_C4, ISO_C5, ISO_C6 | C | 0.1u; dielectric=X7R; voltage_rating=25V | 0603 |  | SELV_5V high-frequency decoupling
38 | 3 | SNS_C5, SNS_C7, SNS_C9 | C | 1n; dielectric=C0G; voltage_rating=16V | 0603 |  | Connector-side RF shunt for air temperature input; Connector-side RF shunt for heater temperature input; Connector-side RF shunt for airflow sense input
39 | 3 | SNS_C6, SNS_C8, SNS_C10 | C | 100n; dielectric=X7R; voltage_rating=16V | 0603 |  | Air temperature ADC low-pass capacitor; Heater temperature ADC low-pass capacitor; Airflow comparator low-pass capacitor
40 | 1 | SNS_C12 | C | 10n; dielectric=C0G; voltage_rating=16V | 0603 |  | AIRFLOW_OK glitch filter
41 | 1 | SNS_C13 | C | 1u; dielectric=X7R; voltage_rating=25V | 0805 |  | Filtered optional external sensor supply reservoir
42 | 1 | UI_C3 | C | 4.7u | 0603
43 | 1 | ISO_C7 | C | 1u; dielectric=X7R; voltage_rating=16V | 0603
44 | 1 | ISO_C8 | C | 1u; dielectric=X7R; voltage_rating=25V | 0603
45 | 4 | ACIN_J1, ACIN_J2, HVDC_J1, HVDC_J2 | DG78C-B-02P-13-00A(H) | cordset_requirement=Use double-insulated mains cord with upstream ALCI/GFCI for bathroom handheld appliance use; mechanical_requirement=Provide enclosure strain relief, pull retention, reinforced insulation, corrosion-resistant/tinned contacts, and creepage/clearance per target-market appliance standard; pitch=13mm; rating=40A 600V | CONN-TH_2P-P13.00_DG78C-B-02P-13-00A | CONN-TH_2P-P13.00_DG78C-B-02P-13-00A | cord_entry_terminal_block; filtered_primary_handoff_terminal_block; filtered mains input access; HV DC bus output access
46 | 4 | MCU_D1, MCU_D2, MCU_D3, MCU_D4 | ESDS314DBVR |  |  | SOT-23-5_L2.9-W1.6-P0.95-LS2.8-BL
47 | 1 | HVDC_BR1 | GBPC3510W-E4/51 | rectified_current=35A; reverse_voltage=1000V; surge_current=400A; thermal_note=mount to copper or heatsink area for high airflow temperature | GBPC-W | GBPC-W_4P-L28.8-W28.8-TL | single phase bridge rectifier
48 | 2 | LVPS_J2, LVPS_J3 | HB-PH3-25415PB2GOP |  | 1x5_2.54mm_header | HDR-TH_5P-P2.54-V-M
49 | 1 | MOT_U1 | IKCM10H60GA |  | DIP-24 | DIP-24_L36.0-W21.0-P1.60-LS28.6-TL | 600V 10A three-phase IPM with integrated gate drivers and fault output
50 | 1 | HEAT_U1 | IRS21867STRPBF | mpn=IRS21867STRPBF; rating_intent=15V gate drive, bootstrap high-side operation |  | SOIC-8_L5.0-W4.0-P1.27-LS6.0-BL | 600V high-side gate driver with UVLO
51 | 1 | ISO_U1 | ISO7740FQDWRQ1 | cmti=100kV/us; isolation_rating=5000Vrms; propagation_delay=10.7ns | SOIC-16 wide-body | SOIC-16_L10.3-W7.5-P1.27-LS10.4-BL | four-channel reinforced command isolator, SELV to primary, default low outputs
52 | 1 | ISO_U2 | ISO7742DWR | cmti=100kV/us; isolation_rating=5000Vrms; propagation_delay=10.7ns | SOIC-16 wide-body | SOIC-16_L10.3-W7.5-P1.27-LS10.3-BL | reinforced fault isolator, primary to SELV, default high outputs
53 | 1 | SNS_D4 | JED323-8V-LC |  | SOD-323 | SOD-323_L1.7-W1.3-LS2.5-BI | 8V bidirectional TVS for current-limited external sensor supply
54 | 3 | SNS_D1, SNS_D2, SNS_D3 | JED523-5V-LC |  | SOD-523 | SOD-523_L1.2-W0.8-LS1.6-BI | Low-leakage 5V bidirectional ESD clamp for air temperature lead; Low-leakage 5V bidirectional ESD clamp for heater temperature lead; Low-leakage 5V bidirectional ESD clamp for supervised airflow lead
55 | 1 | LVPS_U3 | K7805-1000R3 |  | DIP_11.5x7.6mm | PWRM-TH_YLPTEC_K78XX-1000R3
56 | 1 | HEAT_J1 | KF2EDGSV-15.0-2P | mpn=KF2EDGSV-15.0-2P; rating_intent=600V, high-current, 15mm pitch, heat-isolated wiring |  | CONN-TH_2P_KF2EDGSV-15.0-2P | high-voltage heater output and sensed PGND return connector
57 | 1 | UI_J1 | KH-CL1.0-H2.5-5PIN-SMT |  | SMD,P=1mm right angle FFC | CONN-SMD_KH-CL1.0-H2.5-5PIN-SMT
58 | 1 | MOT_RT1 | KNTC0603/10KF3950 |  | 0603 | R0603 | 10k NTC mounted near IPM for inverter overtemperature detection
59 | 1 | MCU_L1 | L | 0.47u | 4x4mm
60 | 1 | ACIN_L1 | L | 1m; coupled_group=ACIN_CMC1; current_rating_min=20A; safety_requirement=Use safety-rated two-winding common-mode choke assembly; this symbol is one winding | 7x7mm |  | common_mode_choke_line_winding
61 | 1 | ACIN_L2 | L | 1m; coupled_group=ACIN_CMC1; current_rating_min=20A; safety_requirement=Use same safety-rated two-winding common-mode choke assembly as ACIN_L1 | 7x7mm |  | common_mode_choke_neutral_winding
62 | 2 | ACIN_L3, ACIN_L4 | L | 22u; current_rating_min=20A; dcr_requirement=Low DCR to limit heating at 18A max; saturation_current_min=30A | 7x7mm |  | differential_mode_line_inductor; differential_mode_neutral_inductor
63 | 1 | LVPS_U1 | LD20-23B05R2 |  | 52.4x27.2mm | PWRM-TH_4P-L52.4-W27.2_LZTEC_LD20-23BXXR2
64 | 1 | LVPS_U2 | LD30-23B15R2 |  | 69.5x39mm | PWRM-TH_L69.5-W39.0_LD30-23B05R2
65 | 1 | MCU_U3 | MAX823TEUK-TP |  |  | SOT-23-5_L2.9-W1.6-P0.95-LS2.8-BR
66 | 1 | ACIN_RTH1 | MF73T-1 1/20 | cold_resistance=1ohm; operating_temperature=-40C to 200C; placement=Hot part; keep air gap from enclosure plastics and temperature-sensitive parts; steady_state_current_max=20A | RES-TH_L27.0-W8.0-P10.00-D1.0-S2.00 | RES-TH_L27.0-W8.0-P10.00-D1.0-S2.00 | inrush_current_limiter
67 | 1 | HEAT_D2 | MMSZ18T1G | mpn=MMSZ18T1G |  | SOD-123_L2.7-W1.6-LS3.7-RD | 18V MOSFET gate-source clamp
68 | 1 | HVDC_RV1 | MOV14D621K206RV115 | allowable_dc_voltage=505V; clamping_voltage=1025V; energy_rating=155J; varistor_voltage=558V to 682V | 14mm radial P7.50mm | RES-TH_L16.0-W5.5-P7.50-D0.8 | surge energy absorber across HV DC bus
69 | 1 | HEAT_D1 | MURS160 | mpn=MURS160 |  | SMA_L4.5-W2.5-LS5.1-RD | 600V ultrafast bootstrap diode
70 | 1 | HEAT_Q1 | NTHL067N65S3H | mpn=NTHL067N65S3H; rating_intent=650V, 40A, 55mohm typical, heatsinked and thermally isolated from heater airflow path |  | TO-247-3_L15.6-W4.7-P5.56-L | 650V high-side heater MOSFET
71 | 2 | LVPS_D1, UI_D1 | PESD5V0L2BT |  | SOT-23 | SOT-23-3_L2.9-W1.3-P1.90-LS2.4-BR
72 | 1 | MOT_D1 | PESD5V0S1BB |  | SOD-523 | SOD-523_L1.2-W0.8-LS1.6-BI | 5V bidirectional ESD clamp for optional motor sensor/tach input
73 | 1 | MCU_J1 | PZ2.54-2*10-SMT |  |  | HDR-SMD_20P-P2.54-V-M-R2-C10-S7.4
74 | 1 | ACIN_F2 | Q136 | placement=Thermally couple to appliance hot-zone protection path while keeping body and leads away from heat-sensitive plastics; rated_functioning_temperature=136C; rating=25A 250V | FUSE-TH_L10.8-W4.8-P6.60-D1.6 | FUSE-TH_L10.8-W4.8-P6.60-D1.6 | series_thermal_cutoff
75 | 4 | LVPS_R1, LVPS_R2, HEAT_R20, HEAT_R21 | R | 1M | 1206 |  | series mains X-cap bleeder; switched-output discharge and bootstrap bias divider top; switched-output discharge and bootstrap bias divider bottom
76 | 4 | LVPS_R3, MCU_R33, MCU_R34, MCU_R35 | R | 1M | 0603 |  | AUX_PGOOD default-low bias
77 | 1 | MCU_R1 | R | 620k | 0603
78 | 1 | MCU_R2 | R | 200k | 0603
79 | 22 | MCU_R3, MCU_R6, MCU_R7, MCU_R8, MCU_R9, MCU_R15, MCU_R16, MCU_R17, MCU_R18, MCU_R19, MCU_R29, MCU_R30, MCU_R31, MCU_R32, MCU_R36, MCU_R37, MOT_R17, MOT_R19, HEAT_R5, HEAT_R7, HEAT_R11, UI_R10 | R | 100k | 0603 |  | PWM input fail-off pulldown; enable input fail-off pulldown; gate-driver HIN fail-off pulldown
80 | 27 | MCU_R4, MCU_R5, MOT_R10, MOT_R11, MOT_R12, MOT_R13, MOT_R14, MOT_R15, MOT_R20, MOT_R22, MOT_R23, MOT_R26, MOT_R29, MOT_R32, MOT_R35, MOT_R36, HEAT_R16, HEAT_R18, UI_R6, ISO_R11, ISO_R12, ISO_R21, ISO_R22, ISO_R23, ISO_R24, ISO_R27, ISO_R28 | R | 10k | 0603 |  | 2V UVLO reference divider bottom; 15V driver rail UVLO divider bottom
81 | 29 | MCU_R10, MCU_R11, MCU_R12, MCU_R13, MCU_R14, MCU_R26, MCU_R27, MCU_R28, MOT_R4, MOT_R5, MOT_R6, MOT_R7, MOT_R8, MOT_R9, HEAT_R10, HEAT_R14, UI_R9, ISO_R1, ISO_R2, ISO_R3, ISO_R4, ISO_R9, ISO_R10, ISO_R17, ISO_R18, ISO_R19, ISO_R20, ISO_R25, ISO_R26 | R | 100 | 0603 |  | gate-driver input damping resistor; current sense input filter resistor
82 | 16 | MCU_R20, MCU_R21, MCU_R22, MCU_R23, MCU_R24, MCU_R25, MOT_R2, MOT_R3, MOT_R16, MOT_R18, MOT_R21, HEAT_R4, HEAT_R6, HEAT_R13, UI_R3, UI_R8 | R | 1k | 0603 |  | PWM input EMI filter resistor; enable input EMI filter resistor; overcurrent threshold divider bottom
83 | 2 | ACIN_R1, ACIN_R2 | R | 499k; cap_discharge_group=ACIN_C1; power_margin=Below 0.04W at 264VAC with 0.25W part | 1206 |  | x_cap_discharge_resistor_half
84 | 2 | ACIN_R3, ACIN_R4 | R | 499k; cap_discharge_group=ACIN_C2; power_margin=Below 0.04W at 264VAC with 0.25W part | 1206 |  | x_cap_discharge_resistor_half
85 | 4 | HVDC_R1, HVDC_R2, HVDC_R3, HVDC_R4 | R | 150k; power_rating=>=1W; tolerance=1%; voltage_rating=>=250V | 2512 |  | bulk string A upper balance and bleeder resistor; bulk string A lower balance and bleeder resistor; bulk string B upper balance and bleeder resistor; bulk string B lower balance and bleeder resistor
86 | 1 | MOT_R1 | R | 0.047 | 2512 |  | DC-link low-side current shunt; about 10A to 12A hardware trip for typical IPM ITRIP thresholds
87 | 8 | MOT_R24, MOT_R25, MOT_R27, MOT_R28, MOT_R30, MOT_R31, MOT_R33, MOT_R34 | R | 510k | 1210
88 | 3 | MOT_R37, MOT_R38, MOT_R39 | R | 100 | 1206
89 | 1 | HEAT_R1 | R | 0.005; rating_intent=>=3W equivalent current-sense element, Kelvin routed, low TCR | 2512 |  | heater return current shunt
90 | 1 | HEAT_R2 | R | 10 | 0805 |  | MOSFET gate damping resistor
91 | 1 | HEAT_R3 | R | 10k | 0805 |  | gate-source bleed for fail-off state
92 | 11 | HEAT_R8, HEAT_R9, UI_R7, ISO_R5, ISO_R6, ISO_R7, ISO_R8, ISO_R13, ISO_R14, ISO_R15, ISO_R16 | R | 47k | 0603 |  | active-high fault pull-up so open line reads fault; wired-AND comparator fault-ok pull-up
93 | 1 | HEAT_R12 | R | 54.9k | 0603 |  | overcurrent threshold divider top
94 | 1 | HEAT_R15 | R | 15k | 0603 |  | 2V UVLO reference divider top
95 | 1 | HEAT_R17 | R | 49.9k | 0603 |  | 15V driver rail UVLO divider top
96 | 1 | HEAT_R19 | R | 100; rating_intent=>=2W pulse capable | 2512 |  | HV switch snubber resistor
97 | 3 | SNS_R1, SNS_R3, SNS_R5 | R | 10k; tolerance=0.1% | 0603 |  | Air temperature NTC pull-up; open reads high, short reads low; Heater temperature NTC pull-up; open reads high, short reads low; Supervised airflow line pull-up; 10k end-of-line resistor gives midscale valid level
98 | 3 | SNS_R2, SNS_R4, SNS_R11 | R | 10k; tolerance=1% | 0603 |  | ADC input isolation, fault-current limiting, and RC filter resistor; Open-drain AIRFLOW_OK pull-up
99 | 1 | SNS_R6 | R | 1k; tolerance=1% | 0603 |  | Airflow input isolation and RC filter resistor
100 | 1 | SNS_R7 | R | 75k; tolerance=0.1% | 0603 |  | Airflow window low-threshold upper divider resistor
101 | 1 | SNS_R8 | R | 86.6k; tolerance=0.1% | 0603 |  | Airflow window low-threshold lower divider resistor
102 | 1 | SNS_R9 | R | 261k; tolerance=0.1% | 0603 |  | Airflow window high-threshold upper divider resistor
103 | 1 | SNS_R10 | R | 47.5k; tolerance=0.1% | 0603 |  | Airflow window high-threshold lower divider resistor
104 | 1 | SNS_R12 | R | 100k; tolerance=1% | 0603 |  | Fail-low bias if CONTROL_3V3 or comparator is unpowered
105 | 1 | SNS_R13 | R | 330; tolerance=1% | 1206 |  | Current limit for optional off-board 5V sensor supply; short current about 16mA at 5.25V
106 | 1 | UI_R1 | R | 220 | 0603
107 | 1 | UI_R2 | R | 220 | 0805
108 | 1 | UI_R4 | R | 22k | 0603
109 | 1 | UI_R5 | R | 2.2k | 0603
110 | 1 | UI_Q1 | SI2302 |  | SOT-23 | SOT-23-3_L2.9-W1.3-P0.95-LS2.4-BR
111 | 1 | HVDC_D1 | SMCJ440CA | breakdown_voltage=492V; clamping_voltage=713V; peak_pulse_power=1500W; reverse_standoff_voltage=440V | SMC DO-214AB | SMC_L6.9-W5.9-LS7.9-BI | fast transient clamp across HV DC bus
112 | 1 | UI_LED1 | SML-310MTT86 |  | 0603 | LED0603-RD
113 | 2 | HEAT_U3, HEAT_U4 | SN74LVC1G08DB(LX) | mpn=SN74LVC1G08DB(LX) |  | SOT-23-5_L3.0-W1.5-P0.95-LS2.8-BL | logic AND for PWM and enable interlock; logic AND for command and fault-ok gating
114 | 2 | ISO_U3, ISO_U4 | SN74LVC1G08DSF2 |  | X2SON-6 | X2SON-6_L1.0-W1.0-P0.35-BR | primary-side motor PWM hardware interlock, PWM AND enable; primary-side heater PWM hardware interlock, PWM AND enable
115 | 1 | MCU_U4 | SN74LVC2G14DBVT |  |  | SOT-23-6_L2.9-W1.6-P0.95-LS2.8-BL
116 | 1 | MOT_U2 | STC8H1K28-36I-LQFP32 |  | LQFP-32 | LQFP-32_L7.0-W7.0-P0.80-LS9.0-BL | Primary-referenced motor-control MCU for PWM generation, sensorless back-EMF sensing, protection, and fault reporting
117 | 1 | SNS_J1 | TFC-105-32-F-D-A | temperature_range=-55C to 125C | SMD,P=1.27mm | CONN-SMD_10P-P1.27_TFC-105-32-F-D-A | High-temperature off-board sensor connector; use heat-rated harness, moisture sealing, and strain relief
118 | 1 | SNS_U1 | TLV6710DDCT | temperature_range=-40C to 125C | SOT-23-6 | TSOT-23-6_L2.9-W1.6-P0.95-LS2.8-BR | Window comparator for supervised airflow interlock
119 | 1 | LVPS_U4 | TLV840NADL46DBVR |  | SOT-23-5 | SOT-23-5_L3.0-W1.7-P0.95-LS2.8-BR
120 | 1 | HEAT_U2 | TLV9022QDRQ1 | mpn=TLV9022QDRQ1; rating_intent=automotive grade, -40C to 125C, 1.65V to 5.5V supply |  | SOIC-8_L4.9-W3.9-P1.27-LS6.0-BL | dual open-drain comparator for overcurrent and driver-rail UVLO fault gating
121 | 1 | ACIN_RV1 | TMOV20RP275E | clamping_voltage=710V; coordination=Placed after line fuse for safe clearing of MOV end-of-life short faults; energy=190J; peak_current=10kA; rating=275VAC; type=thermally_protected_mov | RES-TH_L23.0-W9.5-P8.50-D0.9-S4.50 | RES-TH_L23.0-W9.5-P8.50-D0.9-S4.50 | line_to_neutral_surge_clamp
122 | 1 | MCU_U2 | TPS6282533DMQR |  |  | VSON-6_L1.5-W1.5-P0.50-TL
123 | 3 | UI_SW1, UI_SW2, UI_SW3 | TS6645TPFS-HT 350gf 072 |  | SMD-4P,6x6mm IP67 | SW-SMD_4P-L6.0-W6.0-P4.50-LS9.0-2
124 | 1 | LVPS_J1 | XD2EDGVM-5.08-2P-V |  | 5.08mm_terminal | CONN-TH_5P-P5.08_XD2EDGVM-5.08-2P-V