## BillOfMaterials
Item | Quantity | References | MPN | Description | Package | Footprint | Notes
1 | 1 | MCU_Y1 | 2016 32M 9PF 10PPM |  | SMD2016-4P | CRYSTAL-SMD_4P-L2.0-W1.6-BL-2
2 | 1 | ANT_AE1 | ACAG0301-2450-T | footprint=ANT-SMD_L3.2-W1.6_LA31H2450-A29; frequency=2.45GHz; impedance=50ohm; manufacturer=Abracon LLC | SMD,3.2x1.6mm | ANT-SMD_L3.2-W1.6_LA31H2450-A29 | Place at board edge/antenna window with datasheet keepout; no copper, battery metal, dense parts, coating changes, or high-loss materials in the antenna clearance. Final values require VNA tuning in ring enclosure and on-body phantom.
3 | 1 | PWR_D2 | B5817W |  |  | SOD-123_L2.8-W1.8-LS3.7-RD
4 | 1 | IMU_U1 | BMI270 | i2c_address_7bit=0x68; manufacturer=Bosch Sensortec; orientation_note=place rigidly and define axes relative to ring geometry | LGA-14(2.5x3) | LGA-14_L3.0-W2.5-P0.50-BR | six-axis low-power accelerometer gyroscope
5 | 1 | PWR_U1 | BQ24232RGTR |  |  | VQFN-16_L3.0-W3.0-P0.50-TL-EP
6 | 3 | PWR_C1, PWR_C4, MCU_C4 | C | 4.7u | 0603
7 | 13 | PWR_C2, PWR_C3, PWR_C6, PWR_C7, PWR_C10, PWR_C14, MCU_C1, MCU_C2, MCU_C3, MCU_C5, MCU_C6, PPG_C1, PPG_C3 | C | 0.1u | 0402 |  | high-frequency local bypass for VDD_1V8; high-frequency bypass for LED pulse supply
8 | 4 | PWR_C5, PWR_C12, PWR_C13, PPG_C4 | C | 10u | 0603 |  | local bulk reservoir for VLED_PPG pulse current
9 | 5 | PWR_C8, PWR_C9, MCU_C7, MCU_C8, PPG_C2 | C | 1u | 0402 |  | local charge reservoir for VDD_1V8
10 | 3 | PWR_C11, PWR_C15, MCU_C13 | C | 10n | 0402
11 | 2 | MCU_C9, MCU_C10 | C | 12p | 0402
12 | 2 | MCU_C11, MCU_C12 | C | 10p | 0402
13 | 2 | IMU_C1, IMU_C2 | C | 0.1u; dielectric=X7R; voltage_rating=10V | 0402 |  | VDD local decoupling; VDDIO local decoupling
14 | 1 | ANT_C1 | C | 0.5p; dielectric=C0G; population=DNP | 0402 |  | Optional antenna-side shunt tuning pad for final enclosure/on-body match
15 | 1 | ANT_C2 | C | 0.1u; voltage_rating_min=6.3V | 0402 |  | Local high-frequency bypass for the VDD_1V8 rail entering RF area
16 | 1 | PWR_D1 | D5V0M1U2S9-7 |  |  | SOD-923_L0.8-W0.6-LS1.0-RD
17 | 1 | PWR_U2 | DW01 |  |  | SOT-23-6_L2.9-W1.6-P0.95-LS2.8-BR
18 | 1 | PWR_Q1 | HJ8205 |  |  | SOT-23-6_L2.9-W1.6-P0.95-LS2.8-BR
19 | 1 | PWR_L1 | L | 1.5u | 2x2mm
20 | 1 | ANT_L1 | L | 1.8n; rf_part_note=Use high-Q 2.4GHz inductor footprint; retune after enclosure/coating validation. | 0402 |  | RF series matching inductor between 50ohm feed and antenna feed
21 | 1 | ANT_L2 | L | 6.2n; rf_part_note=Use high-Q 2.4GHz inductor footprint with short via to solid DGND. | 0402 |  | RF shunt matching inductor to DGND from 50ohm feed side
22 | 1 | PPG_U1 | MAX30102EFD+T | i2c_address_7bit=0x57; manufacturer=Analog Devices Inc Maxim Integrated | OESIP-14 | OESIP-14_L5.6-W3.3-P0.80-TL | integrated red/IR optical PPG sensor
23 | 4 | PWR_J1, PWR_J2, PWR_J3, PWR_J4 | MY-FJ-130-G |  | gold_spring_contact | BAT-SMD_MY-FJ-130-G
24 | 1 | PWR_U3 | NCP163AFCT180T2G |  |  | WLCSP-4_L0.6-W0.6-P0.35-R2-C2-TL
25 | 1 | MCU_U1 | NRF52832-QFAA-G-R |  | QFN-48(6x6) | QFN-48_L6.0-W6.0-P0.40-TL-EP4.6
26 | 1 | PWR_RT1 | NTCG103JF103FT1S |  | 0402 | R0402
27 | 1 | PWR_R1 | R | 7.5k | 0402
28 | 1 | PWR_R2 | R | 8.66k | 0402
29 | 2 | PWR_R3, MCU_R7 | R | 10k | 0402
30 | 1 | PWR_R4 | R | 100 | 0402
31 | 1 | PWR_R5 | R | 1k | 0402
32 | 3 | PWR_R6, PWR_R13, PPG_R2 | R | 0 | 0402 |  | single-point AGND to DGND bond at PPG quiet reference
33 | 1 | PWR_R7 | R | 2M | 0402
34 | 4 | PWR_R8, PWR_R10, PWR_R12, MCU_R6 | R | 1M | 0402
35 | 1 | PWR_R9 | R | 470k | 0402
36 | 1 | PWR_R11 | R | 180k | 0402
37 | 2 | MCU_R1, MCU_R2 | R | 4.7k | 0402
38 | 3 | MCU_R3, MCU_R4, MCU_R5 | R | 100k | 0402
39 | 1 | PPG_R1 | R | 47k | 0402 |  | 1.8V pull-up for open-drain PPG interrupt
40 | 1 | MCU_Y2 | SC-20S,32.768kHz,20PPM,7pF |  | SMD2012-2P | OSC-SMD_L2.0-W1.2
41 | 1 | MCU_D1 | SRV05-4 |  | SOT-23-6L | SOT-23-6_L2.9-W1.6-P0.95-LS2.8-BR
42 | 1 | PWR_F1 | TLC-FSMD020 |  |  | F0603
43 | 1 | PWR_U4 | TPS63050RMWT |  |  | QFN-12_L2.5-W2.5-P0.50-TL
44 | 5 | MCU_TP1, MCU_TP2, MCU_TP3, MCU_TP4, MCU_TP5 | YTC1P-2510-01 |  | SMD,D=2mm | SMD-1_BD2.0-H3.6