## BillOfMaterials
Item | Quantity | References | MPN | Description | Package | Footprint | Notes
1 | 1 | CCTL_J1 | 0.5K-DHQX-7PWB |  |  | FPC-SMD_7P-P0.50_HDGC_0.5K-DHQX-7PWB
2 | 1 | EAR_J4 | 1.25-2PWT |  | 1.25mm 2-pin speaker connector | CONN-SMD_1.25-2PWT-C2763630
3 | 1 | CPWR_J2 | 1.25-5PWTDK |  | SMD,P=1.25mm | CONN-SMD_5P-P1.25_SHOUHAN_1.25-5PWTDK
4 | 1 | EAR_A1 | 2450AT18A100E |  | 1206 | ANT-SMD_L3.2-W1.6
5 | 1 | EAR_U7 | AT42QT1010-TSHR |  | SOT-23-6 | SOT-23-6_L2.9-W1.6-P0.95-LS2.8-BR
6 | 1 | EAR_D2 | BAS40WT-05 |  | SOT-323 | SOT-323-3_L2.0-W1.3-P1.30-LS2.3-BR
7 | 1 | EAR_J3 | BM03B-SRSS-TB(LF)(SN) |  | 1mm 3-pin battery connector | CONN-SMD-3P-P1.00_BM03B-SRSS-TB-LF-SN
8 | 1 | CPWR_U1 | BQ25896RTWR |  | QFN-24-EP(4x4) | QFN-24_L4.0-W4.0-P0.50-TL-EP2.7
9 | 1 | CPWR_F1 | BSMD1206-200-6V |  | 1206 | F1206
10 | 6 | CPWR_C1, CPWR_C3, CPWR_C4, CPWR_C5, CPWR_C6, CPWR_C12 | C | 10u | 0805
11 | 4 | CPWR_C2, CPWR_C9, CPWR_C17, CPWR_C18 | C | 0.1u | 0603
12 | 4 | CPWR_C7, CPWR_C15, CPWR_C16, EAR_C10 | C | 4.7u | 0603
13 | 1 | CPWR_C8 | C | 47n | 0603
14 | 2 | CPWR_C10, CPWR_C11 | C | 1u | 0603
15 | 2 | CPWR_C13, CPWR_C14 | C | 22u | 0805
16 | 1 | CPWR_C19 | C | 1n | 0603
17 | 1 | CPWR_C20 | C | 10n | 0603
18 | 14 | CCTL_C1, EAR_C2, EAR_C5, EAR_C6, EAR_C7, EAR_C8, EAR_C14, EAR_C17, EAR_C18, EAR_C19, EAR_C20, EAR_C21, EAR_C22, EAR_C23 | C | 1u | 0402
19 | 16 | CCTL_C2, CCTL_C3, CCTL_C4, CCTL_C6, CCTL_C7, EAR_C1, EAR_C4, EAR_C9, EAR_C11, EAR_C13, EAR_C15, EAR_C16, EAR_C25, EAR_C26, EAR_C27, EAR_C29 | C | 0.1u | 0402
20 | 3 | CCTL_C5, CCTL_C8, EAR_C24 | C | 1n | 0402
21 | 2 | EAR_C3, EAR_C12 | C | 10u | 0603
22 | 1 | EAR_C28 | C | 10n | 0402
23 | 1 | EAR_C30 | C | 22p | 0402
24 | 2 | EAR_C31, EAR_C32 | C | 0.5p | 0402
25 | 4 | EAR_D1, EAR_D3, EAR_D4, EAR_D5 | ESD3Z5V0BU |  | SOD-323 | SOD-323_L1.8-W1.3-LS2.5-BI
26 | 7 | CPWR_D1, CPWR_D2, CPWR_D3, CPWR_D4, CPWR_D5, CPWR_D6, CPWR_D7 | ESDBV5V0D5-TP |  | SOD-523 | SOD-523_L1.2-W0.8-LS1.6-BI
27 | 1 | CCTL_U2 | HAL1201NSO |  |  | SOT-23-3_L2.9-W1.6-P1.90-LS2.8-BR
28 | 1 | CCTL_U1 | HC32F002C4UB-ZFN20TR |  |  | QFN-20_L3.0-W3.0-P0.40-BL-EP1.7
29 | 1 | CCTL_SW1 | K2-1101SA-C4SA-01 |  |  | KEY-SMD_K2-1101SA-C4SA-01
30 | 1 | CCTL_D3 | KT-0603RYG |  |  | LED-SMD_4P-L1.6-W1.5_KT-0603RG
31 | 1 | CPWR_L1 | L | 1u | 3x3mm
32 | 1 | CPWR_L2 | L | 2.2u | 4x4mm
33 | 1 | EAR_U3 | LP5907MFX-1.8/NOPB |  | SOT-23-5 | SOT-23-5_L3.0-W1.7-P0.95-LS2.8-BR
34 | 1 | EAR_U2 | LP5907MFX-3.3/NOPB(MS) |  | SOT-23-5 | SOT-23-5_L2.9-W1.6-P0.95-LS2.8-BR
35 | 1 | EAR_U6 | LSM6DSO32XTR |  | LGA-14 | LGA-14_L3.0-W2.5-P0.50-TL
36 | 1 | EAR_U5 | MAX98090AEWJ+T |  | WLCSP-49 | WLCSP-49_L3.2-W3.2-R7-C7-P0.40-TL
37 | 1 | EAR_U1 | MCP73831T-3ACI/OT |  | SOT-23-5 | SOT-23-5_L2.9-W1.6-P0.95-LS2.8-BR
38 | 2 | EAR_MK1, EAR_MK2 | MSM261DGT003 |  | LGA-6 | MIC-SMD_6P-L4.0-W2.0_LMD4020T261-OC3
39 | 2 | CPWR_R1, CPWR_R2 | R | 5.1k | 0603
40 | 1 | CPWR_R3 | R | 240 | 0603
41 | 3 | CPWR_R4, CPWR_R5, CPWR_R6 | R | 10k | 0603
42 | 2 | CPWR_R7, CPWR_R9 | R | 1M | 0603
43 | 1 | CPWR_R8 | R | 110k | 0603
44 | 2 | CPWR_R10, CPWR_R11 | R | 107k | 0603
45 | 2 | CPWR_R12, CPWR_R13 | R | 100k | 0603
46 | 4 | CPWR_R14, CPWR_R15, CPWR_R18, CPWR_R19 | R | 1k | 0603
47 | 2 | CPWR_R16, CPWR_R17 | R | 0 | 0603
48 | 4 | CCTL_R1, CCTL_R2, EAR_R6, EAR_R7 | R | 4.7k | 0402
49 | 8 | CCTL_R3, CCTL_R7, CCTL_R10, CCTL_R11, CCTL_R12, EAR_R5, EAR_R8, EAR_R11 | R | 100k | 0402
50 | 1 | CCTL_R4 | R | 47k | 0402
51 | 4 | CCTL_R5, CCTL_R6, EAR_R12, EAR_R13 | R | 1k | 0402
52 | 2 | CCTL_R8, CCTL_R9 | R | 1.5k | 0402
53 | 5 | EAR_R1, EAR_R2, EAR_R9, EAR_R10, EAR_R15 | R | 0R | 0402
54 | 1 | EAR_R3 | R | 10k | 0402
55 | 1 | EAR_R4 | R | 1M | 0402
56 | 1 | EAR_R14 | R | 10M | 0402
57 | 1 | EAR_U4 | RF-BM-BG22A3I |  | LCC-24 | LCC-24_L16.5-W11.6-P1.27_RF-BM-BG22A3I
58 | 1 | CPWR_U2 | TLV61070ADBVR |  | SOT-23-6 | SOT-23-6_L2.9-W1.6-P0.95-LS2.8-BR
59 | 1 | CPWR_U3 | TLV71333PDBVT |  | SOT-23-5 | SOT-23-5_L2.9-W1.6-P0.95-LS2.8-BR
60 | 2 | CCTL_D1, CCTL_D2 | TPD4E05U06QDQARQ1-ES |  |  | DFN2510-10_L2.5-W1.0-P0.50-BL
61 | 2 | CPWR_U4, CPWR_U5 | TPS2553DBVR |  | SOT-23-6 | SOT-23-6_L2.9-W1.6-P0.95-LS2.8-BR
62 | 1 | CPWR_J1 | TYPE-C 16PIN 2MD(073) |  | SMD | USB-C-SMD_TYPE-C-16PIN-2MD-073
63 | 3 | EAR_J1, EAR_J2, EAR_J5 | YTC1P-2510-01 |  | SMD pogo pin | SMD-1_BD2.0-H3.6
64 | 6 | CPWR_P1, CPWR_P2, CPWR_P3, CPWR_P4, CPWR_P5, CPWR_P6 | YTC1P-6025-01 |  | SMD,D=2mm | SMD-1_BD2.0-H10.0